## IOC_Timeline_2.2F_jas
Task_Name | CAID | Duration (min) | Start_Date (UTC) | Finish_Date (UTC) | Start_Date (L-rel) | Finish_Date (L-rel) | Combined_Events_ID | Combined_Events_Title
Launch |  | 0 | 2003-04-15 08:34 | 2003-04-15 08:34 | #VALUE! | #VALUE!
MIPS_Campaign_A1 | MIPS_A1 | 114 | 2003-04-21 17:48 | 2003-04-21 21:51 | #VALUE! | #VALUE! | 4004 | MIPS_Camp_A1
Startup_Activities_Si | MIPS_010 | 10 | 2003-04-21 17:48 | 2003-04-21 17:58 | #VALUE! | #VALUE! | 4004 | MIPS_Camp_A1
CE_State_Validation_and_Functional_Tests | MIPS_015 | 69 | 2003-04-21 17:58 | 2003-04-21 19:07 | #VALUE! | #VALUE! | 4004 | MIPS_Camp_A1
Scattered_Background_Monitor | MIPS_950 | 30 | 2003-04-21 19:07 | 2003-04-21 19:37 | #VALUE! | #VALUE! | 4004 | MIPS_Camp_A1
Campaign_A_Shutdown_Activities__part_I | MIPS_090 | 5 | 2003-04-21 19:37 | 2003-04-21 19:42 | #VALUE! | #VALUE! | 4004 | MIPS_Camp_A1
MIPS_Campaign_A_Temperature_Monitoring | MIPS_092 | 2160 | 2003-04-21 21:51 | 2003-04-23 09:51 | 006/13:17:00 | 008/01:17:00
MIPS_Campaign_A2 | MIPS_A2 | 3 | 2003-04-23 09:51 | 2003-04-23 09:54 | #VALUE! | #VALUE! | 4104 | MIPS_Camp_A2
Campaign_A_Shutdown_activities_Part_II | MIPS_095 | 3 | 2003-04-23 09:51 | 2003-04-23 09:54 | #VALUE! | #VALUE! | 4104 | MIPS_Camp_A2
MIPS_Campaign_B | MIPS_B | 88 | 2003-04-25 23:12 | 2003-04-26 02:31 | #VALUE! | #VALUE! | 4005 | MIPS_Camp_B
Startup_Activities_Si | MIPS_900 | 30 | 2003-04-25 23:12 | 2003-04-25 23:42 | #VALUE! | #VALUE! | 4005 | MIPS_Camp_B
Scattered_Background_Monitor | MIPS_950 | 46 | 2003-04-25 23:42 | 2003-04-26 00:28 | #VALUE! | #VALUE! | 4005 | MIPS_Camp_B
Shutdown_Activities_Si_only | MIPS_990 | 12 | 2003-04-26 00:28 | 2003-04-26 00:40 | #VALUE! | #VALUE! | 4005 | MIPS_Camp_B
MIPS_Campaign_C1 | MIPS_C1 | 68 | 2003-05-04 04:38 | 2003-05-04 07:43 | #VALUE! | #VALUE! | 4012 | MIPS_Camp_C1
Startup_Activities_Si | MIPS_900 | 34 | 2003-05-04 04:38 | 2003-05-04 05:12 | #VALUE! | #VALUE! | 4012 | MIPS_Camp_C1
Scattered_Background_Monitor | MIPS_950 | 34 | 2003-05-04 05:12 | 2003-05-04 05:46 | #VALUE! | #VALUE! | 4012 | MIPS_Camp_C1
MIPS_Campaign_C2 | MIPS_C2 | 5 | 2003-05-05 10:38 | 2003-05-05 10:58 | #VALUE! | #VALUE! | 4112 | MIPS_Camp_C2
Shutdown_Activities_Si_only | MIPS_990 | 5 | 2003-05-05 10:38 | 2003-05-05 10:43 | #VALUE! | #VALUE! | 4112 | MIPS_Camp_C2
MIPS_Campaign_D1 | MIPS_D1 | 107 | 2003-05-14 03:43 | 2003-05-14 06:04 | #VALUE! | #VALUE! | 4021 | MIPS_Camp_D1
Startup_Activities_Si | MIPS_900 | 30 | 2003-05-14 03:43 | 2003-05-14 04:13 | #VALUE! | #VALUE! | 4021 | MIPS_Camp_D1
Scattered_Background_Monitor | MIPS_950 | 30 | 2003-05-14 04:13 | 2003-05-14 04:43 | #VALUE! | #VALUE! | 4021 | MIPS_Camp_D1
24_um_first_light | MIPS_100 | 25 | 2003-05-14 04:43 | 2003-05-14 05:08 | #VALUE! | #VALUE! | 4021 | MIPS_Camp_D1
24_um_Voffset_Adjustment_Test | MIPS_125 | 10 | 2003-05-14 05:08 | 2003-05-14 05:18 | #VALUE! | #VALUE! | 4021 | MIPS_Camp_D1
Shutdown_Activities_Si_only | MIPS_990 | 12 | 2003-05-14 05:18 | 2003-05-14 05:30 | #VALUE! | #VALUE! | 4021 | MIPS_Camp_D1
MIPS_Campaign_D2 | MIPS_D2 | 238 | 2003-05-17 12:02 | 2003-05-17 16:40 | #VALUE! | #VALUE! | 4025 | MIPS_Camp_D2
Startup_Activities_Si | MIPS_900 | 30 | 2003-05-17 12:02 | 2003-05-17 12:32 | #VALUE! | #VALUE! | 4025 | MIPS_Camp_D2
Scattered_Background_Monitor | MIPS_950 | 30 | 2003-05-17 12:32 | 2003-05-17 13:02 | #VALUE! | #VALUE! | 4025 | MIPS_Camp_D2
IOC_Darks_24_um | MIPS_910 | 15 | 2003-05-17 13:02 | 2003-05-17 13:17 | #VALUE! | #VALUE! | 4025 | MIPS_Camp_D2
24_um_Onboard_Data_Processing_Algorithms | MIPS_110 | 51 | 2003-05-17 13:17 | 2003-05-17 14:08 | #VALUE! | #VALUE! | 4025 | MIPS_Camp_D2
24_um_Flat__routine__Phot_AOR_field_1 | MIPS_917 | 10 | 2003-05-17 14:08 | 2003-05-17 14:18 | #VALUE! | #VALUE! | 4025 | MIPS_Camp_D2
24_um_Flat__routine__Phot_AOR_field_2 | MIPS_917 | 10 | 2003-05-17 14:18 | 2003-05-17 14:28 | #VALUE! | #VALUE! | 4025 | MIPS_Camp_D2
24_um_PhSR_AOT_Validation_preliminary | MIPS_320 | 48 | 2003-05-17 14:28 | 2003-05-17 15:16 | #VALUE! | #VALUE! | 4025 | MIPS_Camp_D2
24_um_Focus_Confirmation | MIPS_121 | 32 | 2003-05-17 15:16 | 2003-05-17 15:48 | #VALUE! | #VALUE! | 4025 | MIPS_Camp_D2
Shutdown_Activities_Si_only | MIPS_990 | 12 | 2003-05-17 15:48 | 2003-05-17 16:00 | #VALUE! | #VALUE! | 4025 | MIPS_Camp_D2
MIPS_Campaign_E | MIPS_E | 199 | 2003-05-18 16:40 | 2003-05-18 21:20 | #VALUE! | #VALUE! | 4027 | MIPS_Camp_E
Startup_Activities_Si | MIPS_900 | 30 | 2003-05-18 16:40 | 2003-05-18 17:10 | #VALUE! | #VALUE! | 4027 | MIPS_Camp_E
Scattered_Background_Monitor | MIPS_950 | 30 | 2003-05-18 17:10 | 2003-05-18 17:40 | #VALUE! | #VALUE! | 4027 | MIPS_Camp_E
IOC_Darks_24_um | MIPS_910 | 15 | 2003-05-18 17:40 | 2003-05-18 17:55 | #VALUE! | #VALUE! | 4027 | MIPS_Camp_E
24_um_Flat__routine__Phot_AOR_field_1 | MIPS_917 | 10 | 2003-05-18 17:55 | 2003-05-18 18:05 | #VALUE! | #VALUE! | 4027 | MIPS_Camp_E
24_um_Flat__routine__Phot_AOR_field_2 | MIPS_917 | 10 | 2003-05-18 18:05 | 2003-05-18 18:15 | #VALUE! | #VALUE! | 4027 | MIPS_Camp_E
24_um_Detector_Response_to_Stims | MIPS_115 | 20 | 2003-05-18 18:15 | 2003-05-18 18:35 | #VALUE! | #VALUE! | 4027 | MIPS_Camp_E
24_um_stim_calibration_with_celestial_sources | MIPS_120 | 45 | 2003-05-18 18:35 | 2003-05-18 19:20 | #VALUE! | #VALUE! | 4027 | MIPS_Camp_E
24_um_Focus_Confirmation | MIPS_121 | 27 | 2003-05-18 19:20 | 2003-05-18 19:47 | #VALUE! | #VALUE! | 4027 | MIPS_Camp_E
Shutdown_Activities_Si_only | MIPS_990 | 12 | 2003-05-18 19:47 | 2003-05-18 19:59 | #VALUE! | #VALUE! | 4027 | MIPS_Camp_E
MIPS_Campaign_F | MIPS_F | 318 | 2003-05-25 20:06 | 2003-05-26 04:33 | #VALUE! | #VALUE! | 4035 | MIPS_Camp_F
Startup_Activities_Si | MIPS_900 | 23 | 2003-05-25 20:06 | 2003-05-25 20:29 | #VALUE! | #VALUE! | 4035 | MIPS_Camp_F
Scattered_Background_Monitor | MIPS_950 | 23 | 2003-05-25 20:29 | 2003-05-25 20:52 | #VALUE! | #VALUE! | 4035 | MIPS_Camp_F
IOC_Darks_24_um | MIPS_910 | 10 | 2003-05-25 20:52 | 2003-05-25 21:02 | #VALUE! | #VALUE! | 4035 | MIPS_Camp_F
24_um_Flat__routine__Phot_AOR | MIPS_917 | 10 | 2003-05-25 21:02 | 2003-05-25 21:12 | #VALUE! | #VALUE! | 4035 | MIPS_Camp_F
24_um_Coarse_Focal_Plane_Survey | MIPS_130_F | 110 | 2003-05-25 21:12 | 2003-05-25 23:02 | #VALUE! | #VALUE! | 4035 | MIPS_Camp_F
24_um_Focus_Confirmation | MIPS_121 | 25 | 2003-05-25 23:02 | 2003-05-25 23:27 | #VALUE! | #VALUE! | 4035 | MIPS_Camp_F
24_um_Optimum_Bias_Setting | MIPS_245 | 105 | 2003-05-25 23:27 | 2003-05-26 01:12 | #VALUE! | #VALUE! | 4035 | MIPS_Camp_F
Shutdown_Activities_Si_only | MIPS_990 | 12 | 2003-05-26 01:12 | 2003-05-26 01:24 | #VALUE! | #VALUE! | 4035 | MIPS_Camp_F
MIPS_Campaign_G_Absolute | MIPS_G | 376 | 2003-05-29 08:02 | 2003-05-29 16:40 | #VALUE! | #VALUE! | 4039 | MIPS_Camp_G
Startup_Activities_Si_and_Ge | MIPS_905 | 38 | 2003-05-29 08:02 | 2003-05-29 08:40 | #VALUE! | #VALUE! | 4039 | MIPS_Camp_G
Scattered_Background_Monitor | MIPS_950 | 33 | 2003-05-29 08:40 | 2003-05-29 09:13 | #VALUE! | #VALUE! | 4039 | MIPS_Camp_G
IOC_Darks_24_um | MIPS_910 | 16 | 2003-05-29 09:13 | 2003-05-29 09:29 | #VALUE! | #VALUE! | 4039 | MIPS_Camp_G
70_um_first_light_and_PhSR_AOT_Validation_preliminary | MIPS_322 | 13 | 2003-05-29 09:29 | 2003-05-29 09:42 | #VALUE! | #VALUE! | 4039 | MIPS_Camp_G
70_um_stim_response | MIPS_247 | 29 | 2003-05-29 10:54 | 2003-05-29 11:23 | #VALUE! | #VALUE! | 4039 | MIPS_Camp_G
70_um_Voffset_Adjustment_Test | MIPS_126 | 5 | 2003-05-29 11:23 | 2003-05-29 11:28 | #VALUE! | #VALUE! | 4039 | MIPS_Camp_G
24_um_spectral_leak_check | MIPS_240 | 55 | 2003-05-29 11:28 | 2003-05-29 12:23 | #VALUE! | #VALUE! | 4039 | MIPS_Camp_G
70_um_Onboard_Data_Processing_Algorithms | MIPS_111 | 16 | 2003-05-29 12:23 | 2003-05-29 12:39 | #VALUE! | #VALUE! | 4039 | MIPS_Camp_G
24_um_Flat__routine__Phot_AOR | MIPS_917 | 11 | 2003-05-29 12:39 | 2003-05-29 12:50 | #VALUE! | #VALUE! | 4039 | MIPS_Camp_G
24_um_Coarse_Focal_Plane_Survey | MIPS_130_G | 139 | 2003-05-29 12:50 | 2003-05-29 15:09 | #VALUE! | #VALUE! | 4039 | MIPS_Camp_G
Shutdown_Activities_Ge_and_Si | MIPS_992 | 21 | 2003-05-29 15:09 | 2003-05-29 15:30 | #VALUE! | #VALUE! | 4039 | MIPS_Camp_G
MIPS_Campaign_H | MIPS_H | 577 | 2003-06-02 01:26 | 2003-06-02 13:23 | #VALUE! | #VALUE! | 4042 | MIPS_Camp_H
Startup_Activities_Si_and_Ge | MIPS_905 | 35 | 2003-06-02 01:26 | 2003-06-02 02:01 | #VALUE! | #VALUE! | 4042 | MIPS_Camp_H
Routine_24_um_Flux_Standard | MIPS_920 | 11 | 2003-06-02 02:01 | 2003-06-02 02:12 | #VALUE! | #VALUE! | 4042 | MIPS_Camp_H
Scattered_Background_Monitor | MIPS_950 | 30 | 2003-06-02 02:12 | 2003-06-02 02:42 | #VALUE! | #VALUE! | 4042 | MIPS_Camp_H
Routine_24_um_Flux_Standard | MIPS_920 | 11 | 2003-06-02 02:54 | 2003-06-02 03:05 | #VALUE! | #VALUE! | 4042 | MIPS_Camp_H
160_um_first_light_and_PhSR_AOT_Validation_preliminary | MIPS_324 | 18 | 2003-06-02 03:05 | 2003-06-02 03:23 | #VALUE! | #VALUE! | 4042 | MIPS_Camp_H
160_um_stim_response | MIPS_248 | 10 | 2003-06-02 03:23 | 2003-06-02 03:33 | #VALUE! | #VALUE! | 4042 | MIPS_Camp_H
Routine_24_um_Flux_Standard | MIPS_920 | 11 | 2003-06-02 03:33 | 2003-06-02 03:44 | #VALUE! | #VALUE! | 4042 | MIPS_Camp_H
IOC_Darks_160_um | MIPS_912 | 15 | 2003-06-02 03:44 | 2003-06-02 03:59 | #VALUE! | #VALUE! | 4042 | MIPS_Camp_H
IOC_Darks_24_um | MIPS_910 | 15 | 2003-06-02 03:59 | 2003-06-02 04:14 | #VALUE! | #VALUE! | 4042 | MIPS_Camp_H
Routine_24_um_Flux_Standard | MIPS_920 | 11 | 2003-06-02 04:14 | 2003-06-02 04:25 | #VALUE! | #VALUE! | 4042 | MIPS_Camp_H
IOC_Darks_70_um | MIPS_911 | 30 | 2003-06-02 04:25 | 2003-06-02 04:55 | #VALUE! | #VALUE! | 4042 | MIPS_Camp_H
160_um_Voffset_Adjustment_Test | MIPS_127 | 5 | 2003-06-02 04:55 | 2003-06-02 05:00 | #VALUE! | #VALUE! | 4042 | MIPS_Camp_H
Routine_24_um_Flux_Standard | MIPS_920 | 11 | 2003-06-02 05:00 | 2003-06-02 05:11 | #VALUE! | #VALUE! | 4042 | MIPS_Camp_H
70_um_spectral_leak_check | MIPS_241 | 51 | 2003-06-02 05:11 | 2003-06-02 06:02 | #VALUE! | #VALUE! | 4042 | MIPS_Camp_H
Ge_Anneal_and_Recovery | MIPS_930 | 12 | 2003-06-02 06:02 | 2003-06-02 06:14 | #VALUE! | #VALUE! | 4042 | MIPS_Camp_H
160_um_Onboard_Data_Processing_Algorithms | MIPS_112 | 15 | 2003-06-02 06:14 | 2003-06-02 06:29 | #VALUE! | #VALUE! | 4042 | MIPS_Camp_H
Calibration_stars_against_differing_backgrounds | MIPS_921 | 61 | 2003-06-02 06:29 | 2003-06-02 07:30 | #VALUE! | #VALUE! | 4042 | MIPS_Camp_H
160_um_IC__routine__Phot_AOR | MIPS_919 | 21 | 2003-06-02 07:30 | 2003-06-02 07:51 | #VALUE! | #VALUE! | 4042 | MIPS_Camp_H
70_um_IC__routine__Phot_AOR | MIPS_918 | 21 | 2003-06-02 08:23 | 2003-06-02 08:44 | #VALUE! | #VALUE! | 4042 | MIPS_Camp_H
70_um_WF_Coarse_Focal_Plane_Survey | MIPS_132_H | 116 | 2003-06-02 08:44 | 2003-06-02 10:40 | #VALUE! | #VALUE! | 4042 | MIPS_Camp_H
24_um_Flat__routine__Phot_AOR | MIPS_917 | 11 | 2003-06-02 11:34 | 2003-06-02 11:45 | #VALUE! | #VALUE! | 4042 | MIPS_Camp_H
24_um_Flat__routine__Phot_AOR | MIPS_917 | 11 | 2003-06-02 11:45 | 2003-06-02 11:56 | #VALUE! | #VALUE! | 4042 | MIPS_Camp_H
24_um_Scan_AOT_Validation_preliminary | MIPS_326 | 18 | 2003-06-02 11:56 | 2003-06-02 12:14 | #VALUE! | #VALUE! | 4042 | MIPS_Camp_H
24_um_Frame_Table_Update_Sanity_Check | MIPS_960 | 8 | 2003-06-02 12:14 | 2003-06-02 12:22 | #VALUE! | #VALUE! | 4042 | MIPS_Camp_H
Shutdown_Activities_Ge_and_Si | MIPS_992 | 19 | 2003-06-02 12:22 | 2003-06-02 12:41 | #VALUE! | #VALUE! | 4042 | MIPS_Camp_H
MIPS_Campaign_I | MIPS_I | 1353 | 2003-06-04 23:01 | 2003-06-06 03:34 | #VALUE! | #VALUE! | 4044 | MIPS_Camp_I
Startup_Activities_Si_and_Ge | MIPS_905 | 35 | 2003-06-04 23:01 | 2003-06-04 23:36 | #VALUE! | #VALUE! | 4044 | MIPS_Camp_I
70_um_and_160_um_Optimum_Bias_Setting | MIPS_246 | 186 | 2003-06-04 23:36 | 2003-06-05 02:42 | #VALUE! | #VALUE! | 4044 | MIPS_Camp_I
70_um_and_160_um_Optimum_Bias_Setting | MIPS_246 | 341 | 2003-06-05 02:54 | 2003-06-05 08:35 | #VALUE! | #VALUE! | 4044 | MIPS_Camp_I
70_um_and_160_um_Optimum_Bias_Setting | MIPS_246 | 198 | 2003-06-05 10:39 | 2003-06-05 13:57 | #VALUE! | #VALUE! | 4044 | MIPS_Camp_I
IOC_Darks_70_um | MIPS_911 | 30 | 2003-06-05 13:57 | 2003-06-05 14:27 | #VALUE! | #VALUE! | 4044 | MIPS_Camp_I
70_um_IC__routine__Phot_AOR | MIPS_918 | 21 | 2003-06-05 14:27 | 2003-06-05 14:48 | #VALUE! | #VALUE! | 4044 | MIPS_Camp_I
70_um_IC__routine__Scan_AOR | MIPS_915 | 13 | 2003-06-05 14:48 | 2003-06-05 15:01 | #VALUE! | #VALUE! | 4044 | MIPS_Camp_I
70_um_NF_Illumination_Correction | MIPS_313 | 19 | 2003-06-05 15:01 | 2003-06-05 15:20 | #VALUE! | #VALUE! | 4044 | MIPS_Camp_I
70_um_WF_Coarse_Focal_Plane_Survey | MIPS_132_I | 126 | 2003-06-05 15:20 | 2003-06-05 17:26 | #VALUE! | #VALUE! | 4044 | MIPS_Camp_I
Ge_Anneal_and_Recovery | MIPS_930 | 12 | 2003-06-05 17:26 | 2003-06-05 17:38 | #VALUE! | #VALUE! | 4044 | MIPS_Camp_I
24_um_Optimum_Operating_Temperature | MIPS_345 | 90 | 2003-06-05 18:37 | 2003-06-05 20:07 | #VALUE! | #VALUE! | 4044 | MIPS_Camp_I
70_um_NF_Coarse_Focal_Plane_Survey | MIPS_137_I | 116 | 2003-06-05 20:07 | 2003-06-05 22:03 | #VALUE! | #VALUE! | 4044 | MIPS_Camp_I
SED_slit_location_and_orientation | MIPS_139_I | 108 | 2003-06-05 22:03 | 2003-06-05 23:51 | #VALUE! | #VALUE! | 4044 | MIPS_Camp_I
IOC_Darks_24_um | MIPS_910 | 15 | 2003-06-05 23:51 | 2003-06-06 00:06 | #VALUE! | #VALUE! | 4044 | MIPS_Camp_I
24_um_Flat__routine__Phot_AOR | MIPS_917 | 11 | 2003-06-06 00:06 | 2003-06-06 00:17 | #VALUE! | #VALUE! | 4044 | MIPS_Camp_I
24_um_Flat__routine__Scan_AOR | MIPS_914 | 13 | 2003-06-06 00:17 | 2003-06-06 00:30 | #VALUE! | #VALUE! | 4044 | MIPS_Camp_I
Shutdown_Activities_Ge_and_Si | MIPS_992 | 19 | 2003-06-06 00:30 | 2003-06-06 00:49 | #VALUE! | #VALUE! | 4044 | MIPS_Camp_I
MIPS_Campaign_J | MIPS_J | 835 | 2003-06-10 11:24 | 2003-06-11 04:54 | #VALUE! | #VALUE! | 4046 | MIPS_Camp_J
Startup_Activities_Si_and_Ge | MIPS_905 | 35 | 2003-06-10 11:24 | 2003-06-10 11:59 | #VALUE! | #VALUE! | 4046 | MIPS_Camp_J
IOC_Darks_160_um | MIPS_912 | 15 | 2003-06-10 11:59 | 2003-06-10 12:14 | #VALUE! | #VALUE! | 4046 | MIPS_Camp_J
IOC_Darks_70_um | MIPS_911 | 30 | 2003-06-10 12:14 | 2003-06-10 12:44 | #VALUE! | #VALUE! | 4046 | MIPS_Camp_J
IOC_Darks_24_um | MIPS_910 | 15 | 2003-06-10 12:44 | 2003-06-10 12:59 | #VALUE! | #VALUE! | 4046 | MIPS_Camp_J
24_um_Flat__routine__Scan_AOR | MIPS_914 | 13 | 2003-06-10 12:59 | 2003-06-10 13:12 | #VALUE! | #VALUE! | 4046 | MIPS_Camp_J
24_um_Flat__routine__Phot_AOR | MIPS_917 | 10 | 2003-06-10 13:12 | 2003-06-10 13:22 | #VALUE! | #VALUE! | 4046 | MIPS_Camp_J
160_um_IC__routine__Scan_AOR | MIPS_916 | 13 | 2003-06-10 13:22 | 2003-06-10 13:35 | #VALUE! | #VALUE! | 4046 | MIPS_Camp_J
160_um_IC__routine__Phot_AOR | MIPS_919 | 21 | 2003-06-10 13:35 | 2003-06-10 13:56 | #VALUE! | #VALUE! | 4046 | MIPS_Camp_J
70_um_IC__routine__Scan_AOR | MIPS_915 | 13 | 2003-06-10 13:56 | 2003-06-10 14:09 | #VALUE! | #VALUE! | 4046 | MIPS_Camp_J
70_um_IC__routine__Phot_AOR | MIPS_918 | 21 | 2003-06-10 14:09 | 2003-06-10 14:30 | #VALUE! | #VALUE! | 4046 | MIPS_Camp_J
70_um_NF_Illumination_Correction | MIPS_313 | 19 | 2003-06-10 14:30 | 2003-06-10 14:49 | #VALUE! | #VALUE! | 4046 | MIPS_Camp_J
Ge_Anneal_and_Recovery | MIPS_930 | 12 | 2003-06-10 14:49 | 2003-06-10 15:01 | #VALUE! | #VALUE! | 4046 | MIPS_Camp_J
160_um_Flux_Standards | MIPS_924 | 20 | 2003-06-10 15:01 | 2003-06-10 15:21 | #VALUE! | #VALUE! | 4046 | MIPS_Camp_J
160_um_Stim_and_Star_Calibration | MIPS_601 | 7 | 2003-06-10 15:21 | 2003-06-10 15:28 | #VALUE! | #VALUE! | 4046 | MIPS_Camp_J
160_um_Stim_and_Star_Calibration | MIPS_601 | 7 | 2003-06-10 15:28 | 2003-06-10 15:35 | #VALUE! | #VALUE! | 4046 | MIPS_Camp_J
160_um_Stim_and_Star_Calibration | MIPS_601 | 7 | 2003-06-10 15:35 | 2003-06-10 15:42 | #VALUE! | #VALUE! | 4046 | MIPS_Camp_J
70_um_Flux_Standards | MIPS_922 | 12 | 2003-06-10 15:42 | 2003-06-10 15:54 | #VALUE! | #VALUE! | 4046 | MIPS_Camp_J
70_um_Stim_and_Star_Calibration | MIPS_600 | 10 | 2003-06-10 15:54 | 2003-06-10 16:04 | #VALUE! | #VALUE! | 4046 | MIPS_Camp_J
70_um_Stim_and_Star_Calibration | MIPS_600 | 10 | 2003-06-10 16:04 | 2003-06-10 16:14 | #VALUE! | #VALUE! | 4046 | MIPS_Camp_J
70_um_Stim_and_Star_Calibration | MIPS_600 | 10 | 2003-06-10 16:14 | 2003-06-10 16:24 | #VALUE! | #VALUE! | 4046 | MIPS_Camp_J
Routine_24_um_Flux_Standard | MIPS_920 | 11 | 2003-06-10 16:24 | 2003-06-10 16:35 | #VALUE! | #VALUE! | 4046 | MIPS_Camp_J
70_um_NF_Coarse_Focal_Plane_Survey | MIPS_137_J | 130 | 2003-06-10 16:35 | 2003-06-10 18:45 | #VALUE! | #VALUE! | 4046 | MIPS_Camp_J
Ge_Anneal_and_Recovery | MIPS_930 | 12 | 2003-06-10 18:45 | 2003-06-10 18:57 | #VALUE! | #VALUE! | 4046 | MIPS_Camp_J
160_um_Array_Location_and_Orientation | MIPS_234_J | 152 | 2003-06-10 18:57 | 2003-06-10 21:29 | #VALUE! | #VALUE! | 4046 | MIPS_Camp_J
SED_slit_location_and_orientation | MIPS_139_J | 108 | 2003-06-10 21:29 | 2003-06-10 23:17 | #VALUE! | #VALUE! | 4046 | MIPS_Camp_J
70_um_WF_Frame_Table_Update_Sanity_Check | MIPS_961 | 8 | 2003-06-10 23:17 | 2003-06-10 23:25 | #VALUE! | #VALUE! | 4046 | MIPS_Camp_J
Ge_Anneal_and_Recovery | MIPS_930 | 12 | 2003-06-10 23:25 | 2003-06-10 23:37 | #VALUE! | #VALUE! | 4046 | MIPS_Camp_J
160_um_Flux_Standards | MIPS_924 | 20 | 2003-06-10 23:37 | 2003-06-10 23:57 | #VALUE! | #VALUE! | 4046 | MIPS_Camp_J
160_um_Stim_and_Star_Calibration | MIPS_601 | 7 | 2003-06-10 23:57 | 2003-06-11 00:04 | #VALUE! | #VALUE! | 4046 | MIPS_Camp_J
160_um_Stim_and_Star_Calibration | MIPS_601 | 7 | 2003-06-11 00:04 | 2003-06-11 00:11 | #VALUE! | #VALUE! | 4046 | MIPS_Camp_J
160_um_Stim_and_Star_Calibration | MIPS_601 | 7 | 2003-06-11 00:11 | 2003-06-11 00:18 | #VALUE! | #VALUE! | 4046 | MIPS_Camp_J
70_um_Flux_Standards | MIPS_922 | 12 | 2003-06-11 00:18 | 2003-06-11 00:30 | #VALUE! | #VALUE! | 4046 | MIPS_Camp_J
70_um_Stim_and_Star_Calibration | MIPS_600 | 10 | 2003-06-11 00:30 | 2003-06-11 00:40 | #VALUE! | #VALUE! | 4046 | MIPS_Camp_J
70_um_Stim_and_Star_Calibration | MIPS_600 | 10 | 2003-06-11 00:40 | 2003-06-11 00:50 | #VALUE! | #VALUE! | 4046 | MIPS_Camp_J
70_um_Stim_and_Star_Calibration | MIPS_600 | 10 | 2003-06-11 00:50 | 2003-06-11 01:00 | #VALUE! | #VALUE! | 4046 | MIPS_Camp_J
Shutdown_Activities_Ge_and_Si | MIPS_992 | 19 | 2003-06-11 01:00 | 2003-06-11 01:19 | #VALUE! | #VALUE! | 4046 | MIPS_Camp_J
MIPS_Campaign_K | MIPS_K | 1055 | 2003-06-12 06:54 | 2003-06-13 05:50 | #VALUE! | #VALUE! | 4048 | MIPS_Camp_K
Startup_Activities_Si_and_Ge | MIPS_905 | 35 | 2003-06-12 06:54 | 2003-06-12 07:29 | #VALUE! | #VALUE! | 4048 | MIPS_Camp_K
Startup_Transients_24_um_and_Ge_Arrays | MIPS_226 | 60 | 2003-06-12 07:29 | 2003-06-12 08:29 | #VALUE! | #VALUE! | 4048 | MIPS_Camp_K
24_um_Flat__routine__Scan_AOR | MIPS_914 | 13 | 2003-06-12 08:29 | 2003-06-12 08:42 | #VALUE! | #VALUE! | 4048 | MIPS_Camp_K
24_um_Flat__routine__Phot_AOR | MIPS_917 | 10 | 2003-06-12 08:42 | 2003-06-12 08:52 | #VALUE! | #VALUE! | 4048 | MIPS_Camp_K
160_um_IC__routine__Scan_AOR | MIPS_916 | 13 | 2003-06-12 08:52 | 2003-06-12 09:05 | #VALUE! | #VALUE! | 4048 | MIPS_Camp_K
160_um_IC__routine__Phot_AOR | MIPS_919 | 21 | 2003-06-12 09:05 | 2003-06-12 09:26 | #VALUE! | #VALUE! | 4048 | MIPS_Camp_K
70_um_IC__routine__Scan_AOR | MIPS_915 | 13 | 2003-06-12 09:26 | 2003-06-12 09:39 | #VALUE! | #VALUE! | 4048 | MIPS_Camp_K
70_um_IC__routine__Phot_AOR | MIPS_918 | 21 | 2003-06-12 09:39 | 2003-06-12 10:00 | #VALUE! | #VALUE! | 4048 | MIPS_Camp_K
70_um_NF_Illumination_Correction | MIPS_313 | 19 | 2003-06-12 10:00 | 2003-06-12 10:19 | #VALUE! | #VALUE! | 4048 | MIPS_Camp_K
SED_mode_wavelength_cal | MIPS_145 | 40 | 2003-06-12 10:19 | 2003-06-12 10:59 | #VALUE! | #VALUE! | 4048 | MIPS_Camp_K
Ge_Anneal_and_Recovery | MIPS_930 | 12 | 2003-06-12 10:59 | 2003-06-12 11:11 | #VALUE! | #VALUE! | 4048 | MIPS_Camp_K
Flux_Calibration_1 | MIPS_350 | 83 | 2003-06-12 11:11 | 2003-06-12 12:34 | #VALUE! | #VALUE! | 4048 | MIPS_Camp_K
160_um_spectral_leak_check | MIPS_242 | 50 | 2003-06-12 12:34 | 2003-06-12 13:24 | #VALUE! | #VALUE! | 4048 | MIPS_Camp_K
SED_Slit_Illumination_Function | MIPS_299 | 20 | 2003-06-12 13:24 | 2003-06-12 13:44 | #VALUE! | #VALUE! | 4048 | MIPS_Camp_K
SED_Skeleton_AOT_Validation | MIPS_300 | 42 | 2003-06-12 13:44 | 2003-06-12 14:26 | #VALUE! | #VALUE! | 4048 | MIPS_Camp_K
70_and_160_um_Thermal_Anneal_Behavior | MIPS_160 | 360 | 2003-06-12 14:26 | 2003-06-12 20:26 | #VALUE! | #VALUE! | 4048 | MIPS_Camp_K
Ge_Anneal_and_Recovery | MIPS_930 | 12 | 2003-06-12 20:26 | 2003-06-12 20:38 | #VALUE! | #VALUE! | 4048 | MIPS_Camp_K
IOC_Darks_160_um | MIPS_912 | 15 | 2003-06-12 20:38 | 2003-06-12 20:53 | #VALUE! | #VALUE! | 4048 | MIPS_Camp_K
160_um_Array_Location_and_Orientation | MIPS_234_K | 152 | 2003-06-12 20:53 | 2003-06-12 23:25 | #VALUE! | #VALUE! | 4048 | MIPS_Camp_K
IOC_Darks_70_um | MIPS_911 | 30 | 2003-06-12 23:25 | 2003-06-12 23:55 | #VALUE! | #VALUE! | 4048 | MIPS_Camp_K
IOC_Darks_24_um | MIPS_910 | 15 | 2003-06-12 23:55 | 2003-06-13 00:10 | #VALUE! | #VALUE! | 4048 | MIPS_Camp_K
Shutdown_Activities_Ge_and_Si | MIPS_992 | 19 | 2003-06-13 00:10 | 2003-06-13 00:29 | #VALUE! | #VALUE! | 4048 | MIPS_Camp_K
MIPS_Campaign_O | MIPS_O | 1041 | 2003-06-17 17:12 | 2003-06-18 16:22 | #VALUE! | #VALUE! | 4050 | MIPS_Camp_O
Startup_Activities_Si_and_Ge | MIPS_905 | 35 | 2003-06-17 17:12 | 2003-06-17 17:47 | #VALUE! | #VALUE! | 4050 | MIPS_Camp_O
IOC_Darks_160_um | MIPS_912 | 15 | 2003-06-17 17:47 | 2003-06-17 18:02 | #VALUE! | #VALUE! | 4050 | MIPS_Camp_O
IOC_Darks_70_um | MIPS_911 | 30 | 2003-06-17 18:02 | 2003-06-17 18:32 | #VALUE! | #VALUE! | 4050 | MIPS_Camp_O
IOC_Darks_24_um | MIPS_910 | 15 | 2003-06-17 18:32 | 2003-06-17 18:47 | #VALUE! | #VALUE! | 4050 | MIPS_Camp_O
24_um_Flat__routine__Scan_AOR | MIPS_914 | 13 | 2003-06-17 18:47 | 2003-06-17 19:00 | #VALUE! | #VALUE! | 4050 | MIPS_Camp_O
160_um_IC__routine__Scan_AOR | MIPS_916 | 13 | 2003-06-17 19:00 | 2003-06-17 19:13 | #VALUE! | #VALUE! | 4050 | MIPS_Camp_O
70_um_IC__routine__Scan_AOR | MIPS_915 | 13 | 2003-06-17 19:13 | 2003-06-17 19:26 | #VALUE! | #VALUE! | 4050 | MIPS_Camp_O
SED_Slit_Illumination_Function | MIPS_299 | 20 | 2003-06-17 19:26 | 2003-06-17 19:46 | #VALUE! | #VALUE! | 4050 | MIPS_Camp_O
Slew_State_Validation | MIPS_220 | 45 | 2003-06-17 19:46 | 2003-06-17 20:31 | #VALUE! | #VALUE! | 4050 | MIPS_Camp_O
70_um_Dark_Position_Test | MIPS_080 | 40 | 2003-06-17 20:31 | 2003-06-17 21:11 | #VALUE! | #VALUE! | 4050 | MIPS_Camp_O
Ge_Anneal_and_Recovery | MIPS_930 | 12 | 2003-06-17 21:11 | 2003-06-17 21:23 | #VALUE! | #VALUE! | 4050 | MIPS_Camp_O
Read_Noise_Stability_1 | MIPS_261 | 67 | 2003-06-17 21:23 | 2003-06-17 22:30 | #VALUE! | #VALUE! | 4050 | MIPS_Camp_O
Electronic_Nonlinearities_Verification | MIPS_180 | 60 | 2003-06-17 22:30 | 2003-06-17 23:30 | #VALUE! | #VALUE! | 4050 | MIPS_Camp_O
SED_mode_slit_profile | MIPS_140 | 40 | 2003-06-17 23:30 | 2003-06-18 00:10 | #VALUE! | #VALUE! | 4050 | MIPS_Camp_O
SED_Throughput_Dependence_on_CSMM_Position | MIPS_148 | 30 | 2003-06-18 00:10 | 2003-06-18 00:40 | #VALUE! | #VALUE! | 4050 | MIPS_Camp_O
AOT_Cluster_Option_Validation | MIPS_355 | 50 | 2003-06-18 00:40 | 2003-06-18 01:30 | #VALUE! | #VALUE! | 4050 | MIPS_Camp_O
Ge_Anneal_and_Recovery | MIPS_930 | 12 | 2003-06-18 01:30 | 2003-06-18 01:42 | #VALUE! | #VALUE! | 4050 | MIPS_Camp_O
Flux_Calibration_2 | MIPS_351 | 83 | 2003-06-18 01:42 | 2003-06-18 03:05 | #VALUE! | #VALUE! | 4050 | MIPS_Camp_O
Total_Power_Skeleton_AOT_Validation | MIPS_330 | 55 | 2003-06-18 03:05 | 2003-06-18 04:00 | #VALUE! | #VALUE! | 4050 | MIPS_Camp_O
CSMM_Gain_Measurement_Test | MIPS_081 | 30 | 2003-06-18 04:00 | 2003-06-18 04:30 | #VALUE! | #VALUE! | 4050 | MIPS_Camp_O
24_um_PhSR_AOT_Validation_final | MIPS_321 | 144 | 2003-06-18 04:30 | 2003-06-18 06:54 | #VALUE! | #VALUE! | 4050 | MIPS_Camp_O
Cosmic_ray_limits_on_integration_times | MIPS_250 | 80 | 2003-06-18 06:54 | 2003-06-18 08:14 | #VALUE! | #VALUE! | 4050 | MIPS_Camp_O
Ge_Anneal_and_Recovery | MIPS_930 | 12 | 2003-06-18 08:14 | 2003-06-18 08:26 | #VALUE! | #VALUE! | 4050 | MIPS_Camp_O
Read_Noise_Stability_2 | MIPS_262 | 67 | 2003-06-18 08:26 | 2003-06-18 09:33 | #VALUE! | #VALUE! | 4050 | MIPS_Camp_O
160_um_Frame_Table_Update_Sanity_Check | MIPS_963 | 11 | 2003-06-18 09:33 | 2003-06-18 09:44 | #VALUE! | #VALUE! | 4050 | MIPS_Camp_O
Photometry_of_a_Circumstellar_Disk | MIPS_275 | 30 | 2003-06-18 09:44 | 2003-06-18 10:14 | #VALUE! | #VALUE! | 4050 | MIPS_Camp_O
Shutdown_Activities_Ge_and_Si | MIPS_992 | 19 | 2003-06-18 10:14 | 2003-06-18 10:33 | #VALUE! | #VALUE! | 4050 | MIPS_Camp_O
MIPS_Campaign_P | MIPS_P | 846 | 2003-06-20 11:26 | 2003-06-21 06:20 | #VALUE! | #VALUE! | 4052 | MIPS_Camp_P
Startup_Activities_Si_and_Ge | MIPS_905 | 35 | 2003-06-20 11:26 | 2003-06-20 12:01 | #VALUE! | #VALUE! | 4052 | MIPS_Camp_P
IOC_Darks_160_um | MIPS_912 | 15 | 2003-06-20 12:01 | 2003-06-20 12:16 | #VALUE! | #VALUE! | 4052 | MIPS_Camp_P
IOC_Darks_70_um | MIPS_911 | 30 | 2003-06-20 12:16 | 2003-06-20 12:46 | #VALUE! | #VALUE! | 4052 | MIPS_Camp_P
IOC_Darks_24_um | MIPS_910 | 15 | 2003-06-20 12:46 | 2003-06-20 13:01 | #VALUE! | #VALUE! | 4052 | MIPS_Camp_P
24_um_Flat__routine__Scan_AOR | MIPS_914 | 13 | 2003-06-20 13:01 | 2003-06-20 13:14 | #VALUE! | #VALUE! | 4052 | MIPS_Camp_P
160_um_IC__routine__Scan_AOR | MIPS_916 | 13 | 2003-06-20 13:14 | 2003-06-20 13:27 | #VALUE! | #VALUE! | 4052 | MIPS_Camp_P
70_um_IC__routine__Scan_AOR | MIPS_915 | 13 | 2003-06-20 13:27 | 2003-06-20 13:40 | #VALUE! | #VALUE! | 4052 | MIPS_Camp_P
70_um_NF_Illumination_Correction | MIPS_313 | 19 | 2003-06-20 13:40 | 2003-06-20 13:59 | #VALUE! | #VALUE! | 4052 | MIPS_Camp_P
Ge_Anneal_and_Recovery | MIPS_930 | 12 | 2003-06-20 13:59 | 2003-06-20 14:11 | #VALUE! | #VALUE! | 4052 | MIPS_Camp_P
Flux_Calibration_3 | MIPS_352 | 83 | 2003-06-20 14:11 | 2003-06-20 15:34 | #VALUE! | #VALUE! | 4052 | MIPS_Camp_P
Cosmic_Ray_Limits_on_Integration_Times | MIPS_251 | 45 | 2003-06-20 15:34 | 2003-06-20 16:19 | #VALUE! | #VALUE! | 4052 | MIPS_Camp_P
Ge_Anneal_and_Recovery | MIPS_930 | 12 | 2003-06-20 16:19 | 2003-06-20 16:31 | #VALUE! | #VALUE! | 4052 | MIPS_Camp_P
70_um_PhSR_AOT_Validation_final | MIPS_323 | 186 | 2003-06-20 16:31 | 2003-06-20 19:37 | #VALUE! | #VALUE! | 4052 | MIPS_Camp_P
24_um_Red_Cross_Calibration | MIPS_353 | 24 | 2003-06-20 19:37 | 2003-06-20 20:01 | #VALUE! | #VALUE! | 4052 | MIPS_Camp_P
Ge_Anneal_and_Recovery | MIPS_930 | 12 | 2003-06-20 20:01 | 2003-06-20 20:13 | #VALUE! | #VALUE! | 4052 | MIPS_Camp_P
Scan_AOT_Validation_med_speed | MIPS_327 | 300 | 2003-06-20 20:13 | 2003-06-21 01:13 | #VALUE! | #VALUE! | 4052 | MIPS_Camp_P
Shutdown_Activities_Ge_and_Si | MIPS_992 | 19 | 2003-06-21 01:13 | 2003-06-21 01:32 | #VALUE! | #VALUE! | 4052 | MIPS_Camp_P
MIPS_Campaign_Q | MIPS_Q | 2845 | 2003-06-21 06:20 | 2003-06-23 22:11 | #VALUE! | #VALUE! | 4054 | MIPS_Camp_Q
Startup_Activities_Si_and_Ge | MIPS_905 | 35 | 2003-06-21 06:20 | 2003-06-21 06:55 | #VALUE! | #VALUE! | 4054 | MIPS_Camp_Q
IOC_Darks_160_um | MIPS_912 | 15 | 2003-06-21 06:55 | 2003-06-21 07:10 | #VALUE! | #VALUE! | 4054 | MIPS_Camp_Q
IOC_Darks_70_um | MIPS_911 | 30 | 2003-06-21 07:10 | 2003-06-21 07:40 | #VALUE! | #VALUE! | 4054 | MIPS_Camp_Q
IOC_Darks_24_um | MIPS_910 | 15 | 2003-06-21 07:40 | 2003-06-21 07:55 | #VALUE! | #VALUE! | 4054 | MIPS_Camp_Q
Dark_Verification_24_um | MIPS_190 | 21 | 2003-06-21 07:55 | 2003-06-21 08:16 | #VALUE! | #VALUE! | 4054 | MIPS_Camp_Q
Dark_Verification_160_um | MIPS_192 | 16 | 2003-06-21 08:16 | 2003-06-21 08:32 | #VALUE! | #VALUE! | 4054 | MIPS_Camp_Q
160_um_IC__detailed__Scan_AOR | MIPS_307 | 66 | 2003-06-21 08:32 | 2003-06-21 09:38 | #VALUE! | #VALUE! | 4054 | MIPS_Camp_Q
70_um_IC__detailed__Scan_AOR | MIPS_306 | 66 | 2003-06-21 09:38 | 2003-06-21 10:44 | #VALUE! | #VALUE! | 4054 | MIPS_Camp_Q
24_um_Flat__detailed__Scan_AOR | MIPS_305 | 66 | 2003-06-21 10:44 | 2003-06-21 11:50 | #VALUE! | #VALUE! | 4054 | MIPS_Camp_Q
Ge_Anneal_and_Recovery | MIPS_930 | 12 | 2003-06-21 11:50 | 2003-06-21 12:02 | #VALUE! | #VALUE! | 4054 | MIPS_Camp_Q
160_um_Flux_Standards | MIPS_924 | 20 | 2003-06-21 12:02 | 2003-06-21 12:22 | #VALUE! | #VALUE! | 4054 | MIPS_Camp_Q
24_um_Flux_Standards | MIPS_920 | 11 | 2003-06-21 12:22 | 2003-06-21 12:33 | #VALUE! | #VALUE! | 4054 | MIPS_Camp_Q
70_um_Flux_Standards | MIPS_922 | 12 | 2003-06-21 12:33 | 2003-06-21 12:45 | #VALUE! | #VALUE! | 4054 | MIPS_Camp_Q
Scan_Map_of_Large_Planetary_Nebula_or_SNR | MIPS_285 | 125 | 2003-06-21 12:45 | 2003-06-21 14:50 | #VALUE! | #VALUE! | 4054 | MIPS_Camp_Q
Ge_Anneal_and_Recovery | MIPS_930 | 12 | 2003-06-21 14:50 | 2003-06-21 15:02 | #VALUE! | #VALUE! | 4054 | MIPS_Camp_Q
Observing_Mode_Relative_Throughputs | MIPS_150 | 180 | 2003-06-21 15:02 | 2003-06-21 18:02 | #VALUE! | #VALUE! | 4054 | MIPS_Camp_Q
Ge_Anneal_and_Recovery | MIPS_930 | 12 | 2003-06-21 18:02 | 2003-06-21 18:14 | #VALUE! | #VALUE! | 4054 | MIPS_Camp_Q
Scan_AOT_Validation_slow_speed | MIPS_328 | 450 | 2003-06-21 18:14 | 2003-06-22 01:44 | #VALUE! | #VALUE! | 4054 | MIPS_Camp_Q
Ge_Anneal_and_Recovery | MIPS_930 | 12 | 2003-06-22 01:44 | 2003-06-22 01:56 | #VALUE! | #VALUE! | 4054 | MIPS_Camp_Q
Ge_Anneal_and_Recovery | MIPS_930 | 12 | 2003-06-22 01:56 | 2003-06-22 02:08 | #VALUE! | #VALUE! | 4054 | MIPS_Camp_Q
Ge_Anneal_and_Recovery | MIPS_930 | 12 | 2003-06-22 02:08 | 2003-06-22 02:20 | #VALUE! | #VALUE! | 4054 | MIPS_Camp_Q
Off_Axis_Glints | MIPS_317 | 900 | 2003-06-22 02:20 | 2003-06-22 17:20 | #VALUE! | #VALUE! | 4054 | MIPS_Camp_Q
Ge_Anneal_and_Recovery | MIPS_930 | 12 | 2003-06-22 17:20 | 2003-06-22 17:32 | #VALUE! | #VALUE! | 4054 | MIPS_Camp_Q
Ge_Anneal_and_Recovery | MIPS_930 | 12 | 2003-06-22 17:32 | 2003-06-22 17:44 | #VALUE! | #VALUE! | 4054 | MIPS_Camp_Q
Ge_Anneal_and_Recovery | MIPS_930 | 12 | 2003-06-22 17:44 | 2003-06-22 17:56 | #VALUE! | #VALUE! | 4054 | MIPS_Camp_Q
Ge_Anneal_and_Recovery | MIPS_930 | 12 | 2003-06-22 17:56 | 2003-06-22 18:08 | #VALUE! | #VALUE! | 4054 | MIPS_Camp_Q
Ge_Anneal_and_Recovery | MIPS_930 | 12 | 2003-06-22 18:08 | 2003-06-22 18:20 | #VALUE! | #VALUE! | 4054 | MIPS_Camp_Q
70_um_WF_Fine_Focal_Plane_Survey | MIPS_133 | 252 | 2003-06-22 18:20 | 2003-06-22 22:32 | #VALUE! | #VALUE! | 4054 | MIPS_Camp_Q
Ge_Anneal_and_Recovery | MIPS_930 | 12 | 2003-06-22 22:32 | 2003-06-22 22:44 | #VALUE! | #VALUE! | 4054 | MIPS_Camp_Q
24_um_Fine_Focal_Plane_Survey_1 | MIPS_131_Q | 402 | 2003-06-22 22:44 | 2003-06-23 05:26 | #VALUE! | #VALUE! | 4054 | MIPS_Camp_Q
Shutdown_Activities_Ge_and_Si | MIPS_992 | 19 | 2003-06-23 05:26 | 2003-06-23 05:45 | #VALUE! | #VALUE! | 4054 | MIPS_Camp_Q
MIPS_Campaign_R | MIPS_R | 2702 | 2003-07-02 14:44 | 2003-07-05 03:26 | #VALUE! | #VALUE! | 4057 | MIPS_Camp_R
Startup_Activities_Si_and_Ge | MIPS_905 | 35 | 2003-07-02 14:44 | 2003-07-02 15:19 | #VALUE! | #VALUE! | 4057 | MIPS_Camp_R
IOC_Darks_160_um | MIPS_912 | 15 | 2003-07-02 15:19 | 2003-07-02 15:34 | #VALUE! | #VALUE! | 4057 | MIPS_Camp_R
IOC_Darks_70_um | MIPS_911 | 30 | 2003-07-02 15:34 | 2003-07-02 16:04 | #VALUE! | #VALUE! | 4057 | MIPS_Camp_R
IOC_Darks_24_um | MIPS_910 | 15 | 2003-07-02 16:04 | 2003-07-02 16:19 | #VALUE! | #VALUE! | 4057 | MIPS_Camp_R
24_um_Flat__routine__Scan_AOR | MIPS_914 | 13 | 2003-07-02 16:19 | 2003-07-02 16:32 | #VALUE! | #VALUE! | 4057 | MIPS_Camp_R
160_um_IC__routine__Scan_AOR | MIPS_916 | 13 | 2003-07-02 16:32 | 2003-07-02 16:45 | #VALUE! | #VALUE! | 4057 | MIPS_Camp_R
70_um_IC__routine__Scan_AOR | MIPS_915 | 13 | 2003-07-02 16:45 | 2003-07-02 16:58 | #VALUE! | #VALUE! | 4057 | MIPS_Camp_R
Ge_Anneal_and_Recovery | MIPS_930 | 12 | 2003-07-02 16:58 | 2003-07-02 17:10 | #VALUE! | #VALUE! | 4057 | MIPS_Camp_R
160_um_Flux_Standards | MIPS_924 | 20 | 2003-07-02 17:10 | 2003-07-02 17:30 | #VALUE! | #VALUE! | 4057 | MIPS_Camp_R
24_um_Flux_Standards | MIPS_920 | 11 | 2003-07-02 17:30 | 2003-07-02 17:41 | #VALUE! | #VALUE! | 4057 | MIPS_Camp_R
70_um_Flux_Standards | MIPS_922 | 12 | 2003-07-02 17:41 | 2003-07-02 17:53 | #VALUE! | #VALUE! | 4057 | MIPS_Camp_R
24_um_Fine_Focal_Plane_Survey_2 | MIPS_131_R | 402 | 2003-07-02 17:53 | 2003-07-03 00:35 | #VALUE! | #VALUE! | 4057 | MIPS_Camp_R
Ge_Anneal_and_Recovery | MIPS_930 | 12 | 2003-07-03 00:35 | 2003-07-03 00:47 | #VALUE! | #VALUE! | 4057 | MIPS_Camp_R
70_and_160_um_latent_images_and_saturation | MIPS_210 | 307 | 2003-07-03 00:47 | 2003-07-03 05:54 | #VALUE! | #VALUE! | 4057 | MIPS_Camp_R
Ge_Anneal_and_Recovery | MIPS_930 | 12 | 2003-07-03 05:54 | 2003-07-03 06:06 | #VALUE! | #VALUE! | 4057 | MIPS_Camp_R
24um_Latent_Images_and_Saturated_Sources | MIPS_155 | 50 | 2003-07-03 06:06 | 2003-07-03 06:56 | #VALUE! | #VALUE! | 4057 | MIPS_Camp_R
Ge_Anneal_and_Recovery | MIPS_930 | 12 | 2003-07-03 06:56 | 2003-07-03 07:08 | #VALUE! | #VALUE! | 4057 | MIPS_Camp_R
Scan_Map_of_Protostellar_Region | MIPS_290 | 180 | 2003-07-03 07:08 | 2003-07-03 10:08 | #VALUE! | #VALUE! | 4057 | MIPS_Camp_R
Ge_Anneal_and_Recovery | MIPS_930 | 12 | 2003-07-03 10:08 | 2003-07-03 10:20 | #VALUE! | #VALUE! | 4057 | MIPS_Camp_R
Super_Resolution_of_Protostellar_Region | MIPS_280 | 170 | 2003-07-03 10:20 | 2003-07-03 13:10 | #VALUE! | #VALUE! | 4057 | MIPS_Camp_R
Ge_Anneal_and_Recovery | MIPS_930 | 12 | 2003-07-03 13:10 | 2003-07-03 13:22 | #VALUE! | #VALUE! | 4057 | MIPS_Camp_R
Behavior_as_Function_of_Sky_Background | MIPS_315 | 264 | 2003-07-03 13:22 | 2003-07-03 17:46 | #VALUE! | #VALUE! | 4057 | MIPS_Camp_R
Ge_Anneal_and_Recovery | MIPS_930 | 12 | 2003-07-03 17:46 | 2003-07-03 17:58 | #VALUE! | #VALUE! | 4057 | MIPS_Camp_R
160_um_array_geometry | MIPS_235 | 90 | 2003-07-03 17:58 | 2003-07-03 19:28 | #VALUE! | #VALUE! | 4057 | MIPS_Camp_R
Dark_Verification_70_um | MIPS_191 | 31 | 2003-07-03 19:28 | 2003-07-03 19:59 | #VALUE! | #VALUE! | 4057 | MIPS_Camp_R
Ultimate_Scattered_Light_Levels_1 | MIPS_340 | 70 | 2003-07-03 19:59 | 2003-07-03 21:09 | #VALUE! | #VALUE! | 4057 | MIPS_Camp_R
Ge_Anneal_and_Recovery | MIPS_930 | 12 | 2003-07-03 21:09 | 2003-07-03 21:21 | #VALUE! | #VALUE! | 4057 | MIPS_Camp_R
160_um_PhSR_AOT_Validation_final | MIPS_325 | 120 | 2003-07-03 21:21 | 2003-07-03 23:21 | #VALUE! | #VALUE! | 4057 | MIPS_Camp_R
Ge_Anneal_and_Recovery | MIPS_930 | 12 | 2003-07-03 23:21 | 2003-07-03 23:33 | #VALUE! | #VALUE! | 4057 | MIPS_Camp_R
Scan_AOT_Validation_fast_speed | MIPS_329 | 150 | 2003-07-03 23:33 | 2003-07-04 02:03 | #VALUE! | #VALUE! | 4057 | MIPS_Camp_R
Ge_Anneal_and_Recovery | MIPS_930 | 12 | 2003-07-04 02:03 | 2003-07-04 02:15 | #VALUE! | #VALUE! | 4057 | MIPS_Camp_R
MIPS_ERO | MIPS_500 | 120 | 2003-07-04 02:15 | 2003-07-04 04:15 | #VALUE! | #VALUE! | 4057 | MIPS_Camp_R
24_um_PSF | MIPS_335 | 420 | 2003-07-04 04:15 | 2003-07-04 11:15 | #VALUE! | #VALUE! | 4057 | MIPS_Camp_R
Ge_Anneal_and_Recovery | MIPS_930 | 12 | 2003-07-04 11:15 | 2003-07-04 11:27 | #VALUE! | #VALUE! | 4057 | MIPS_Camp_R
Shutdown_Activities_Ge_and_Si | MIPS_992 | 19 | 2003-07-04 11:27 | 2003-07-04 11:46 | #VALUE! | #VALUE! | 4057 | MIPS_Camp_R
MIPS_Campaign_V | MIPS_V | 1688 | 2003-07-07 00:26 | 2003-07-08 13:54 | #VALUE! | #VALUE! | 4060 | MIPS_Camp_V
Startup_Activities_Si_and_Ge | MIPS_905 | 35 | 2003-07-07 00:26 | 2003-07-07 01:01 | #VALUE! | #VALUE! | 4060 | MIPS_Camp_V
IOC_Darks_160_um | MIPS_912 | 15 | 2003-07-07 01:01 | 2003-07-07 01:16 | #VALUE! | #VALUE! | 4060 | MIPS_Camp_V
IOC_Darks_70_um | MIPS_911 | 30 | 2003-07-07 01:16 | 2003-07-07 01:46 | #VALUE! | #VALUE! | 4060 | MIPS_Camp_V
IOC_Darks_24_um | MIPS_910 | 15 | 2003-07-07 01:46 | 2003-07-07 02:01 | #VALUE! | #VALUE! | 4060 | MIPS_Camp_V
24_um_Flat__routine__Scan_AOR | MIPS_914 | 13 | 2003-07-07 02:01 | 2003-07-07 02:14 | #VALUE! | #VALUE! | 4060 | MIPS_Camp_V
160_um_IC__routine__Scan_AOR | MIPS_916 | 13 | 2003-07-07 02:14 | 2003-07-07 02:27 | #VALUE! | #VALUE! | 4060 | MIPS_Camp_V
70_um_IC__routine__Scan_AOR | MIPS_915 | 13 | 2003-07-07 02:27 | 2003-07-07 02:40 | #VALUE! | #VALUE! | 4060 | MIPS_Camp_V
70_um_NF_Illumination_Correction | MIPS_313 | 19 | 2003-07-07 02:40 | 2003-07-07 02:59 | #VALUE! | #VALUE! | 4060 | MIPS_Camp_V
Ge_Anneal_and_Recovery | MIPS_930 | 12 | 2003-07-07 02:59 | 2003-07-07 03:11 | #VALUE! | #VALUE! | 4060 | MIPS_Camp_V
160_um_Flux_Standards | MIPS_924 | 20 | 2003-07-07 03:11 | 2003-07-07 03:31 | #VALUE! | #VALUE! | 4060 | MIPS_Camp_V
24_um_Flux_Standards | MIPS_920 | 11 | 2003-07-07 03:31 | 2003-07-07 03:42 | #VALUE! | #VALUE! | 4060 | MIPS_Camp_V
70_um_Flux_Standards | MIPS_922 | 12 | 2003-07-07 03:42 | 2003-07-07 03:54 | #VALUE! | #VALUE! | 4060 | MIPS_Camp_V
Total_Power_Measurement_at_Ecliptic_Pole | MIPS_270 | 40 | 2003-07-07 03:54 | 2003-07-07 04:34 | #VALUE! | #VALUE! | 4060 | MIPS_Camp_V
Ultimate_Scattered_Light_Levels_2 | MIPS_341 | 70 | 2003-07-07 04:34 | 2003-07-07 05:44 | #VALUE! | #VALUE! | 4060 | MIPS_Camp_V
Ge_Anneal_and_Recovery | MIPS_930 | 12 | 2003-07-07 05:44 | 2003-07-07 05:56 | #VALUE! | #VALUE! | 4060 | MIPS_Camp_V
MIPS_ERO | MIPS_510 | 120 | 2003-07-07 05:56 | 2003-07-07 07:56 | #VALUE! | #VALUE! | 4060 | MIPS_Camp_V
SED_Slit_Illumination_Function | MIPS_299 | 20 | 2003-07-07 07:56 | 2003-07-07 08:16 | #VALUE! | #VALUE! | 4060 | MIPS_Camp_V
SED_Response_Verification | MIPS_298 | 10 | 2003-07-07 08:16 | 2003-07-07 08:26 | #VALUE! | #VALUE! | 4060 | MIPS_Camp_V
SED_of_a_Circumstellar_Disk | MIPS_135 | 20 | 2003-07-07 08:26 | 2003-07-07 08:46 | #VALUE! | #VALUE! | 4060 | MIPS_Camp_V
Ge_Anneal_and_Recovery | MIPS_930 | 12 | 2003-07-07 08:46 | 2003-07-07 08:58 | #VALUE! | #VALUE! | 4060 | MIPS_Camp_V
70_um_PSF | MIPS_336 | 447 | 2003-07-07 08:58 | 2003-07-07 16:25 | #VALUE! | #VALUE! | 4060 | MIPS_Camp_V
Ge_Anneal_and_Recovery | MIPS_930 | 12 | 2003-07-07 16:25 | 2003-07-07 16:37 | #VALUE! | #VALUE! | 4060 | MIPS_Camp_V
Ge_Anneal_and_Recovery | MIPS_930 | 12 | 2003-07-07 16:37 | 2003-07-07 16:49 | #VALUE! | #VALUE! | 4060 | MIPS_Camp_V
24_um_Fine_Focal_Plane_Survey_3 | MIPS_131_V | 402 | 2003-07-07 16:49 | 2003-07-07 23:31 | #VALUE! | #VALUE! | 4060 | MIPS_Camp_V
Ge_Anneal_and_Recovery | MIPS_930 | 12 | 2003-07-07 23:31 | 2003-07-07 23:43 | #VALUE! | #VALUE! | 4060 | MIPS_Camp_V
70_um_NF_Fine_Focal_Plane_Survey | MIPS_138 | 260 | 2003-07-07 23:43 | 2003-07-08 04:03 | #VALUE! | #VALUE! | 4060 | MIPS_Camp_V
Ge_Anneal_and_Recovery | MIPS_930 | 12 | 2003-07-08 04:03 | 2003-07-08 04:15 | #VALUE! | #VALUE! | 4060 | MIPS_Camp_V
Shutdown_Activities_Ge_and_Si | MIPS_992 | 19 | 2003-07-08 04:15 | 2003-07-08 04:34 | #VALUE! | #VALUE! | 4060 | MIPS_Camp_V
MIPS_Campaign_W | MIPS_W | 1810 | 2003-07-13 22:45 | 2003-07-15 14:47 | #VALUE! | #VALUE! | 4063 | MIPS_Camp_W
Startup_Activities_Si_and_Ge | MIPS_905 | 35 | 2003-07-13 22:45 | 2003-07-13 23:20 | #VALUE! | #VALUE! | 4063 | MIPS_Camp_W
CSMM_Scanpos_Table_Upload | MIPS_085 | 5 | 2003-07-13 23:20 | 2003-07-13 23:25 | #VALUE! | #VALUE! | 4063 | MIPS_Camp_W
IOC_Darks_160_um | MIPS_912 | 15 | 2003-07-13 23:25 | 2003-07-13 23:40 | #VALUE! | #VALUE! | 4063 | MIPS_Camp_W
IOC_Darks_70_um | MIPS_911 | 30 | 2003-07-13 23:40 | 2003-07-14 00:10 | #VALUE! | #VALUE! | 4063 | MIPS_Camp_W
IOC_Darks_24_um | MIPS_910 | 15 | 2003-07-14 00:10 | 2003-07-14 00:25 | #VALUE! | #VALUE! | 4063 | MIPS_Camp_W
24_um_Flat__routine__Scan_AOR | MIPS_914 | 13 | 2003-07-14 00:25 | 2003-07-14 00:38 | #VALUE! | #VALUE! | 4063 | MIPS_Camp_W
160_um_IC__routine__Scan_AOR | MIPS_916 | 13 | 2003-07-14 00:38 | 2003-07-14 00:51 | #VALUE! | #VALUE! | 4063 | MIPS_Camp_W
70_um_IC__routine__Scan_AOR | MIPS_915 | 13 | 2003-07-14 00:51 | 2003-07-14 01:04 | #VALUE! | #VALUE! | 4063 | MIPS_Camp_W
Ge_Anneal_and_Recovery | MIPS_930 | 12 | 2003-07-14 01:04 | 2003-07-14 01:16 | #VALUE! | #VALUE! | 4063 | MIPS_Camp_W
160_um_Flux_Standards | MIPS_924 | 20 | 2003-07-14 01:16 | 2003-07-14 01:36 | #VALUE! | #VALUE! | 4063 | MIPS_Camp_W
24_um_Flux_Standards | MIPS_920 | 11 | 2003-07-14 01:36 | 2003-07-14 01:47 | #VALUE! | #VALUE! | 4063 | MIPS_Camp_W
70_um_Flux_Standards | MIPS_922 | 12 | 2003-07-14 01:47 | 2003-07-14 01:59 | #VALUE! | #VALUE! | 4063 | MIPS_Camp_W
160_um_PSF | MIPS_337 | 45 | 2003-07-14 01:59 | 2003-07-14 02:44 | #VALUE! | #VALUE! | 4063 | MIPS_Camp_W
Ultimate_Scattered_Light_Levels_3 | MIPS_342 | 70 | 2003-07-14 02:44 | 2003-07-14 03:54 | #VALUE! | #VALUE! | 4063 | MIPS_Camp_W
Ge_Anneal_and_Recovery | MIPS_930 | 12 | 2003-07-14 03:54 | 2003-07-14 04:06 | #VALUE! | #VALUE! | 4063 | MIPS_Camp_W
Flux_Standard_Screening_and_Linearity_Check | MIPS_400 | 378 | 2003-07-14 04:06 | 2003-07-14 10:24 | #VALUE! | #VALUE! | 4063 | MIPS_Camp_W
Ge_Anneal_and_Recovery | MIPS_930 | 12 | 2003-07-14 10:24 | 2003-07-14 10:36 | #VALUE! | #VALUE! | 4063 | MIPS_Camp_W
Ge_Anneal_and_Recovery | MIPS_930 | 12 | 2003-07-14 10:36 | 2003-07-14 10:48 | #VALUE! | #VALUE! | 4063 | MIPS_Camp_W
Confusion_Limits_Determination | MIPS_265 | 228 | 2003-07-14 10:48 | 2003-07-14 14:36 | #VALUE! | #VALUE! | 4063 | MIPS_Camp_W
Ge_Anneal_and_Recovery | MIPS_930 | 12 | 2003-07-14 14:36 | 2003-07-14 14:48 | #VALUE! | #VALUE! | 4063 | MIPS_Camp_W
Ge_Anneal_and_Recovery | MIPS_930 | 12 | 2003-07-14 14:48 | 2003-07-14 15:00 | #VALUE! | #VALUE! | 4063 | MIPS_Camp_W
MIPS_ERO | MIPS_520 | 240 | 2003-07-14 15:00 | 2003-07-14 19:00 | #VALUE! | #VALUE! | 4063 | MIPS_Camp_W
Ge_Anneal_and_Recovery | MIPS_930 | 12 | 2003-07-14 19:00 | 2003-07-14 19:12 | #VALUE! | #VALUE! | 4063 | MIPS_Camp_W
Scan_Map_of_a_large_galaxy | MIPS_295 | 150 | 2003-07-14 19:12 | 2003-07-14 21:42 | #VALUE! | #VALUE! | 4063 | MIPS_Camp_W
Ge_Anneal_and_Recovery | MIPS_930 | 12 | 2003-07-14 21:42 | 2003-07-14 21:54 | #VALUE! | #VALUE! | 4063 | MIPS_Camp_W
24_um_Fine_Focal_Plane_Survey_4 | MIPS_131_W | 402 | 2003-07-14 21:54 | 2003-07-15 04:36 | #VALUE! | #VALUE! | 4063 | MIPS_Camp_W
Shutdown_Activities_Ge_and_Si | MIPS_992 | 19 | 2003-07-15 04:36 | 2003-07-15 04:55 | #VALUE! | #VALUE! | 4063 | MIPS_Camp_W